## BoM
KiBot Bill of Materials
|  | Schematic: | pedalboard-soundcard | Component Groups: | 21
|  | Variant: | default | Component Count: | 76 (71 SMD/ 5 THT)
|  | Revision: | 1.0.1-RC | Fitted Components: | 73 (70 SMD/ 3 THT)
|  | Date: | 2024-10-16 | Number of PCBs: | 1
|  | KiCad Version: | 9.0.1 | Total Components: | 73
Row | Description | Part | References | Value | Footprint | Quantity Per PCB | Status | Datasheet | Supplier | Sim.Pins
1 |  | C | C21 C22 C25 C26 | 2n2 | C_0805_2012Metric | 4 |  | https://www.samsungsem.com/resources/file/global/support/product_catalog/MLCC.pdf | https://www.digikey.ch/de/products/detail/samsung-electro-mechanics/CL21B222KBANNNC/3886829
2 |  | C | C33 C34 | 10n_film | C_0805_2012Metric | 2 |  | https://industrial.panasonic.com/ww/products/pt/film-cap-electroequip/models/ECHU1C103JX5 | https://www.digikey.ch/en/products/detail/panasonic-electronic-components/ECH-U1C103JX5/353645
3 |  | C | C1 C11 C14 C16 C19 C20 C28 C29 C32 | 100n | C_0805_2012Metric | 9 |  | https://www.samsungsem.com/resources/file/global/support/product_catalog/MLCC.pdf | https://www.digikey.ch/de/products/detail/samsung-electro-mechanics/CL21B104KBCNNNC/3886661
4 |  | C | C13 C17 C18 C23 C24 C27 C30 C31 | 1u | C_0805_2012Metric | 8 |  | https://www.samsungsem.com/resources/file/global/support/product_catalog/MLCC.pdf | https://www.digikey.ch/de/products/detail/samsung-electro-mechanics/CL21B105KAFNNNE/3886724
5 |  | C | C2 C3 C4 C5 C6 C7 C8 C9 C10 C12 C15 | 10u | C_0805_2012Metric | 11 |  | https://www.samsungsem.com/resources/file/global/support/product_catalog/MLCC.pdf | https://www.digikey.ch/de/products/detail/samsung-electro-mechanics/CL21X106KAYNNNE/5961182
6 |  | LED | D1 D2 | LED_R | LED_0805_2012Metric | 2 |  | ~ |  | 1=K 2=A
7 |  | Conn_02x03_Odd_Even | J2 J3 | Conn_02x03_Odd_Even | PinSocket_2x03_P2.54mm_Vertical | 2 |  | https://www.te.com/commerce/DocumentDelivery/DDEController?Action=srchrtrv&DocNm=534206&DocType=Customer+Drawing&DocLang=English | https://www.digikey.ch/de/products/detail/te-connectivity-amp-connectors/5-534206-3/1093005
8 |  | RPi_GPIO | J1 | RPi_GPIO | Pin_Header_Straight_2x20 | 1 |  | https://cdn-shop.adafruit.com/product-files/2222/00587.pdf | https://www.digikey.ch/en/products/detail/adafruit-industries-llc/2222/6238005
9 |  | R | R2 R3 R8 R12 R14 R15 R21 R22 R26 R27 | 100R | R_0805_2012Metric | 10 |  | https://www.seielect.com/catalog/sei-rmcf_rmcp.pdf | https://www.digikey.ch/de/products/detail/stackpole-electronics-inc/RMCF0805FT100R/1760711
10 |  | R | R16 R17 R18 R19 | 470R | R_0805_2012Metric | 4 |  | https://www.seielect.com/catalog/sei-rmcf_rmcp.pdf | https://www.digikey.ch/de/products/detail/stackpole-electronics-inc/RMCF0805FT470R/1760300
11 |  | R | R5 R6 R7 | 3K9 | R_0805_2012Metric | 3 |  | https://www.seielect.com/catalog/sei-rmcf_rmcp.pdf | https://www.digikey.ch/de/products/detail/stackpole-electronics-inc/RMCF0805FT3K90/1760599
12 |  | R | R1 R20 R23 R24 R25 | 10K | R_0805_2012Metric | 5 |  | https://www.seielect.com/catalog/sei-rmcf_rmcp.pdf | https://www.digikey.ch/de/products/detail/stackpole-electronics-inc/RMCF0805FT10K0/1760676
13 |  | R | R4 R9 R11 R13 | 100K | R_0805_2012Metric | 4 |  | https://www.seielect.com/catalog/sei-rmcf_rmcp.pdf | https://www.digikey.ch/de/products/detail/stackpole-electronics-inc/RMCF0805FG100K/1712614
14 |  | AT24CS01-STUM | U1 | AT24CS01-STUM | SOT-23-5 | 1 |  | https://ww1.microchip.com/downloads/en/DeviceDoc/AT24C01C-AT24C02C-I2C-Compatible-Two-Wire-Serial-EEPROM-1Kbit-2Kbit-20006111A.pdf | https://www.digikey.ch/de/products/detail/microchip-technology/AT24C01C-STUM-T/3903763
15 |  | NCP163ASN330T1G | U2 U3 U5 | NCP163 | SOT-23-5 | 3 |  | https://www.onsemi.com/pdf/datasheet/ncp163-d.pdf | https://www.digikey.ch/de/products/detail/onsemi/NCP163ASN330T1G/9694661
16 |  | PCM1863DBT-pcm1863 | U4 | PCM1863DBT | TSSOP-30_4.4x7.8mm_P0.5mm | 1 |  | https://www.ti.com/lit/ds/symlink/pcm1863.pdf | https://www.digikey.ch/de/products/detail/texas-instruments/PCM1863DBT/4895616
17 |  | PCM5242RHBR-pcm5242 | U6 | PCM5242RHBR | HVQFN-32-1EP_5x5mm_P0.5mm_EP3.1x3.1mm_ThermalVias | 1 |  | https://www.ti.com/lit/ds/symlink/pcm5242.pdf | https://www.digikey.ch/de/products/detail/texas-instruments/PCM5242RHBR/6571831
18 |  | ASCO-Oscillator | X1 | 22.5792M | Oscillator_SMD_Abracon_ASDMB-4Pin_2.5x2.0mm | 1 |  | https://media.digikey.com/pdf/Data%20Sheets/Kyocera%20International/Z_Series_X_Type.pdf | https://www.digikey.ch/en/products/detail/kyocera-avx/KC2016Z22-5792C1KX00/11610237
19 |  | ASCO-Oscillator | X2 | 24.576M | Oscillator_SMD_Abracon_ASDMB-4Pin_2.5x2.0mm | 1 |  | https://media.digikey.com/pdf/Data%20Sheets/Kyocera%20International/Z_Series_X_Type.pdf | https://www.digikey.ch/en/products/detail/kyocera-avx/KC2016Z24-5760C1KX00/11610181

## DNF
KiBot Bill of Materials
|  | Schematic: | pedalboard-soundcard | Component Groups: | 21
|  | Variant: | default | Component Count: | 76 (71 SMD/ 5 THT)
|  | Revision: | 1.0.1-RC | Fitted Components: | 73 (70 SMD/ 3 THT)
|  | Date: | 2024-10-16 | Number of PCBs: | 1
|  | KiCad Version: | 9.0.1 | Total Components: | 73
Row | Description | Part | References | Value | Footprint | Quantity Per PCB | Status | Datasheet | Supplier | Sim.Pins
1 |  | AudioJack3_SwitchTR | J4 J5 | Audio_Jack | Jack_3.5mm_CUI_SJ1-3525N_Horizontal | 2 | (DNF) | https://www.cuidevices.com/product/resource/sj1-352xng.pdf | https://www.digikey.ch/de/products/detail/schurter-inc/4833-2320/2644235
2 |  | R | R10 | 3K9 | R_0805_2012Metric | 1 | (DNF) | https://www.seielect.com/catalog/sei-rmcf_rmcp.pdf | https://www.digikey.ch/de/products/detail/stackpole-electronics-inc/RMCF0805FT3K90/1760599

## Costs
KiBot Bill of Materials
|  |  | Schematic: | pedalboard-soundcard |  | Board Qty: | 1
|  |  | Variant: | default |  | Unit Cost: | 0
|  |  | Revision: | 1.0.1-RC |  | Total Cost: | 0
|  |  | Date: | 2024-10-16
|  |  | KiCad Version: | 9.0.1
Global Part Info
References | Value | Description | Footprint | Manf# | Build Quantity | Unit$ | Ext$
C21 C22 C25 C26 | 2n2 |  | C_0805_2012Metric | https://www.samsungsem.com/resources/file/global/support/product_catalog/MLCC.pdf | 4
C33 C34 | 10n_film | Film Capacitor | C_0805_2012Metric | https://industrial.panasonic.com/ww/products/pt/film-cap-electroequip/models/ECHU1C103JX5 | 2
C1 C11 C14 C16 C19 C20 C28 C29 C32 | 100n |  | C_0805_2012Metric | https://www.samsungsem.com/resources/file/global/support/product_catalog/MLCC.pdf | 9
C13 C17 C18 C23 C24 C27 C30 C31 | 1u |  | C_0805_2012Metric | https://www.samsungsem.com/resources/file/global/support/product_catalog/MLCC.pdf | 8
C2 C3 C4 C5 C6 C7 C8 C9 C10 C12 C15 | 10u |  | C_0805_2012Metric | https://www.samsungsem.com/resources/file/global/support/product_catalog/MLCC.pdf | 11
D1 D2 | LED_R | Light emitting diode | LED_0805_2012Metric |  | 2
J2 J3 | Conn_02x03_Odd_Even |  | PinSocket_2x03_P2.54mm_Vertical | https://www.te.com/commerce/DocumentDelivery/DDEController?Action=srchrtrv&DocNm=534206&DocType=Customer+Drawing&DocLang=English | 2
J1 | RPi_GPIO |  | Pin_Header_Straight_2x20 | https://cdn-shop.adafruit.com/product-files/2222/00587.pdf | 1
R2 R3 R8 R12 R14 R15 R21 R22 R26 R27 | 100R |  | R_0805_2012Metric | https://www.seielect.com/catalog/sei-rmcf_rmcp.pdf | 10
R16 R17 R18 R19 | 470R |  | R_0805_2012Metric | https://www.seielect.com/catalog/sei-rmcf_rmcp.pdf | 4
R5 R6 R7 | 3K9 |  | R_0805_2012Metric | https://www.seielect.com/catalog/sei-rmcf_rmcp.pdf | 3
R1 R20 R23 R24 R25 | 10K |  | R_0805_2012Metric | https://www.seielect.com/catalog/sei-rmcf_rmcp.pdf | 5
R4 R9 R11 R13 | 100K |  | R_0805_2012Metric | https://www.seielect.com/catalog/sei-rmcf_rmcp.pdf | 4
U1 | AT24CS01-STUM |  | SOT-23-5 | https://ww1.microchip.com/downloads/en/DeviceDoc/AT24C01C-AT24C02C-I2C-Compatible-Two-Wire-Serial-EEPROM-1Kbit-2Kbit-20006111A.pdf | 1
U2 U3 U5 | NCP163 | 250mA low-noise LDO, 2.2V-5.5V input, 3.3V output, SOT-23-5 | SOT-23-5 | https://www.onsemi.com/pdf/datasheet/ncp163-d.pdf | 3
U4 | PCM1863DBT |  | TSSOP-30_4.4x7.8mm_P0.5mm | https://www.ti.com/lit/ds/symlink/pcm1863.pdf | 1
U6 | PCM5242RHBR |  | HVQFN-32-1EP_5x5mm_P0.5mm_EP3.1x3.1mm_ThermalVias | https://www.ti.com/lit/ds/symlink/pcm5242.pdf | 1
X1 | 22.5792M |  | Oscillator_SMD_Abracon_ASDMB-4Pin_2.5x2.0mm | https://media.digikey.com/pdf/Data%20Sheets/Kyocera%20International/Z_Series_X_Type.pdf | 1
X2 | 24.576M |  | Oscillator_SMD_Abracon_ASDMB-4Pin_2.5x2.0mm | https://media.digikey.com/pdf/Data%20Sheets/Kyocera%20International/Z_Series_X_Type.pdf | 1
Created: | 2025-04-21 13:16:14
KiCost® v1.1.20 + KiBot v1.8.4
Note on G4: Use the minimum extend price across distributors not taking account available quantities.
Note on A9: Schematic identifier for each part.
Note on B9: Value of each part.
Note on C9: Description of each part.
Note on D9: PCB footprint for each part.
Note on E9: Manufacturer number for each part and link to it's datasheet (Ctrl-click). Purple -> Obsolete part detected by one of the distributors.
Note on F9: Total number of each part needed. Gray -> No manf# provided. Red -> No parts available. Orange -> Not enough parts available. Yellow -> Parts available, but haven't purchased enough.
Note on G9: Minimum unit price for each part across all distributors.
Note on H9: Minimum extended price for each part across all distributors.

## Costs (DNF)
KiBot Bill of Materials
|  |  | Schematic: | pedalboard-soundcard | Board Qty: | 1
|  |  | Variant: | default | Unit Cost: | 0
|  |  | Revision: | 1.0.1-RC | Total Cost: | 0
|  |  | Date: | 2024-10-16
|  |  | KiCad Version: | 9.0.1
Global Part Info
References | Value | Footprint | Manf# | Build Quantity | Unit$ | Ext$
J4 J5 | Audio_Jack | Jack_3.5mm_CUI_SJ1-3525N_Horizontal | https://www.cuidevices.com/product/resource/sj1-352xng.pdf | 2
R10 | 3K9 | R_0805_2012Metric | https://www.seielect.com/catalog/sei-rmcf_rmcp.pdf | 1
Created: | 2025-04-21 13:16:14
KiCost® v1.1.20 + KiBot v1.8.4
Note on F4: Use the minimum extend price across distributors not taking account available quantities.
Note on A9: Schematic identifier for each part.
Note on B9: Value of each part.
Note on C9: PCB footprint for each part.
Note on D9: Manufacturer number for each part and link to it's datasheet (Ctrl-click). Purple -> Obsolete part detected by one of the distributors.
Note on E9: Total number of each part needed. Gray -> No manf# provided. Red -> No parts available. Orange -> Not enough parts available. Yellow -> Parts available, but haven't purchased enough.
Note on F9: Minimum unit price for each part across all distributors.
Note on G9: Minimum extended price for each part across all distributors.

## Colors
Columns colors
KiCad Fields (default)
Generated Fields
User Fields
Empty Fields
Costs sheet colors
Best price
No manufacturer or distributor code
Not available
Purchase quantity is more than what is available
Minimum order quantity not respected
Total available part quantity is less than needed
Total purchased part quantity is less than needed
This part is obsolete
This part is listed but is not normally stocked