## BoM
KiBot Bill of Materials
|  | Schematic: | pedalboard-soundcard | Component Groups: | 19
|  | Variant: | default | Component Count: | 74 (69 SMD/ 5 THT)
|  | Revision: | 0.0.1 | Fitted Components: | 72 (69 SMD/ 3 THT)
|  | Date: | 2023-12-19 | Number of PCBs: | 1
|  | KiCad Version: | 7.0.9-7.0.9~ubuntu23.04.1 | Total Components: | 72
Row | Description | Part | References | Value | Footprint | Quantity Per PCB | Status | Datasheet | Supplier | Sim.Enable
1 | Unpolarized capacitor | C | C21 C22 C25 C26 | 2,2nF50V | C_0805_2012Metric | 4 |  | https://www.samsungsem.com/resources/file/global/support/product_catalog/MLCC.pdf | https://www.digikey.ch/de/products/detail/samsung-electro-mechanics/CL21B222KBANNNC/3886829
2 | Unpolarized capacitor | C | C1 C11 C14 C16 C19 C20 C28 C29 C32 | 100nF25V | C_0805_2012Metric | 9 |  | https://www.samsungsem.com/resources/file/global/support/product_catalog/MLCC.pdf | https://www.digikey.ch/de/products/detail/samsung-electro-mechanics/CL21B104KBCNNNC/3886661
3 | Unpolarized capacitor | C | C13 C17 C18 C23 C24 C27 C30 C31 | 1uF16V | C_0805_2012Metric | 8 |  | https://www.samsungsem.com/resources/file/global/support/product_catalog/MLCC.pdf | https://www.digikey.ch/de/products/detail/samsung-electro-mechanics/CL21B105KAFNNNE/3886724
4 | Unpolarized capacitor | C | C2 C3 C4 C5 C6 C7 C8 C9 C10 C12 C15 | 10uF16V | C_0805_2012Metric | 11 |  | https://www.samsungsem.com/resources/file/global/support/product_catalog/MLCC.pdf | https://www.digikey.ch/de/products/detail/samsung-electro-mechanics/CL21X106KAYNNNE/5961182
5 | Light emitting diode | LED | D1 D2 | LED | LED_0805_2012Metric | 2 |  | ~
6 | Generic connector, double row, 02x03, odd/even pin numbering scheme (row 1 odd numbers, row 2 even numbers), script generated (kicad-library-utils/schlib/autogen/connector/) | Conn_02x03_Odd_Even | J2 J3 | Conn_02x03_Odd_Even | PinSocket_2x03_P2.54mm_Vertical | 2 |  | https://www.te.com/commerce/DocumentDelivery/DDEController?Action=srchrtrv&DocNm=534206&DocType=Customer+Drawing&DocLang=English | https://www.digikey.ch/de/products/detail/te-connectivity-amp-connectors/5-534206-3/1093005
7 |  | RPi_GPIO | J1 | RPi_GPIO | Pin_Header_Straight_2x20 | 1 |  | https://cdn-shop.adafruit.com/product-files/2222/00587.pdf | https://www.digikey.com/en/products/detail/adafruit-industries-llc/2222/6238005
8 | Resistor | R | R2 R3 R8 R12 R14 R15 R21 R22 R26 R27 | 100R | R_0805_2012Metric | 10 |  | https://www.seielect.com/catalog/sei-rmcf_rmcp.pdf | https://www.digikey.ch/de/products/detail/stackpole-electronics-inc/RMCF0805FT100R/1760711
9 | Resistor | R | R16 R17 R18 R19 | 470R | R_0805_2012Metric | 4 |  | https://www.seielect.com/catalog/sei-rmcf_rmcp.pdf | https://www.digikey.ch/de/products/detail/stackpole-electronics-inc/RMCF0805FT470R/1760300
10 | Resistor | R | R5 R6 R7 R10 | 3K9 | R_0805_2012Metric | 4 |  | https://www.seielect.com/catalog/sei-rmcf_rmcp.pdf | https://www.digikey.ch/de/products/detail/stackpole-electronics-inc/RMCF0805FT3K90/1760599
11 | Resistor | R | R1 R20 R23 R24 R25 | 10K | R_0805_2012Metric | 5 |  | https://www.seielect.com/catalog/sei-rmcf_rmcp.pdf | https://www.digikey.ch/de/products/detail/stackpole-electronics-inc/RMCF0805FT10K0/1760676
12 | Resistor | R | R4 R9 R11 R13 | 100K | R_0805_2012Metric | 4 |  | https://www.seielect.com/catalog/sei-rmcf_rmcp.pdf | https://www.digikey.ch/de/products/detail/stackpole-electronics-inc/RMCF0805FG100K/1712614
13 | I2C Serial EEPROM, 1Kb (128x8) with Unique Serial Number, SOT-23-5 | AT24CS01-STUM | U1 | AT24CS01-STUM | SOT-23-5 | 1 |  | https://ww1.microchip.com/downloads/en/DeviceDoc/AT24C01C-AT24C02C-I2C-Compatible-Two-Wire-Serial-EEPROM-1Kbit-2Kbit-20006111A.pdf | https://www.digikey.ch/de/products/detail/microchip-technology/AT24C01C-STUM-T/3903763
14 |  | TLV71333PDBV-Regulator_Linear | U2 U3 U5 | NCP163 | SOT-23-5 | 3 |  | https://www.onsemi.com/pub/Collateral/NCP163-D.PDF | https://www.digikey.ch/de/products/detail/onsemi/NCP163ASN330T1G/9694661
15 |  | PCM1863DBT-pcm1863 | U4 | PCM1863DBT | TSSOP-30_4.4x7.8mm_P0.5mm | 1 |  | https://www.ti.com/lit/ds/symlink/pcm1863.pdf | https://www.digikey.ch/de/products/detail/texas-instruments/PCM1863DBT/4895616
16 |  | PCM5242RHBR-pcm5242 | U6 | PCM5242RHBR | HVQFN-32-1EP_5x5mm_P0.5mm_EP3.1x3.1mm_ThermalVias | 1 |  | https://www.ti.com/lit/ds/symlink/pcm5242.pdf | https://www.digikey.ch/de/products/detail/texas-instruments/PCM5242RHBR/6571831
17 |  | ASCO-Oscillator | X1 | 22.5792Mhz | Oscillator_SMD_Abracon_ASDMB-4Pin_2.5x2.0mm | 1 |  | https://abracon.com/Oscillators/ASCO.pdf | https://www.digikey.ch/de/products/detail/abracon-llc/ASV-22-5792MHZ-LR-T/15995980
18 |  | ASCO-Oscillator | X2 | 24.576Mhz | Oscillator_SMD_Abracon_ASDMB-4Pin_2.5x2.0mm | 1 |  | https://abracon.com/Oscillators/ASCO.pdf | https://www.digikey.ch/de/products/detail/abracon-llc/ASDMB-24-576MHZ-LC-T/2809941

## DNF
KiBot Bill of Materials
|  | Schematic: | pedalboard-soundcard | Component Groups: | 19
|  | Variant: | default | Component Count: | 74 (69 SMD/ 5 THT)
|  | Revision: | 0.0.1 | Fitted Components: | 72 (69 SMD/ 3 THT)
|  | Date: | 2023-12-19 | Number of PCBs: | 1
|  | KiCad Version: | 7.0.9-7.0.9~ubuntu23.04.1 | Total Components: | 72
Row | Description | Part | References | Value | Footprint | Quantity Per PCB | Status | Datasheet | Supplier | Sim.Enable
1 | Audio Jack, 3 Poles (Stereo / TRS), Switched TR Poles (Normalling) | AudioJack3_SwitchTR | J4 J5 | Audio_Jack | Jack_3.5mm_CUI_SJ1-3525N_Horizontal | 2 | (DNF) | https://www.cuidevices.com/product/resource/sj1-352xng.pdf | https://www.digikey.ch/de/products/detail/schurter-inc/4833-2320/2644235

## Colors
KiCad Fields (default)
Generated Fields
User Fields
Empty Fields