## BoM
KiBot Bill of Materials
|  | Schematic: | pedalboard-soundcard | Component Groups: | 21
|  | Variant: | default | Component Count: | 76 (71 SMD/ 5 THT)
|  | Revision: | 1.0.1-RC | Fitted Components: | 73 (70 SMD/ 3 THT)
|  | Date: | 2024-10-16 | Number of PCBs: | 1
|  | KiCad Version: | 8.0.4+1 | Total Components: | 73
Row | Description | Part | Part Lib | References | Value | Footprint | Footprint Lib | Quantity Per PCB | Build Quantity | Status | Datasheet | Supplier | Sheetpath | Source BoM | Footprint X | Footprint Y | Footprint Rot | Footprint Side | Footprint Type | Footprint Populate | Footprint X-Size | Footprint Y-Size
1 |  | C | Device | C21 C22 C25 C26 | 2,2nF50V | C_0805_2012Metric | Capacitor_SMD | 4 | 4 |  | https://www.samsungsem.com/resources/file/global/support/product_catalog/MLCC.pdf | https://www.digikey.ch/de/products/detail/samsung-electro-mechanics/CL21B222KBANNNC/3886829 | /DAC | pedalboard-soundcard(4) | 54.0000 | 10.7700 | 270.0000 | top | SMD | yes | 2.9000 | 1.4500
2 | Film Capacitor | C | Device | C33 C34 | 10nF | C_0805_2012Metric | Capacitor_SMD | 2 | 2 |  | https://industrial.panasonic.com/ww/products/pt/film-cap-electroequip/models/ECHU1C103JX5 | https://www.digikey.ch/en/products/detail/panasonic-electronic-components/ECH-U1C103JX5/353645 | /ADC | pedalboard-soundcard(2) | 19.5400 | 22.1100 | 180.0000 | top | SMD | yes | 2.9000 | 1.4500
3 |  | C | Device | C1 C11 C14 C16 C19 C20 C28 C29 C32 | 100nF25V | C_0805_2012Metric | Capacitor_SMD | 9 | 9 |  | https://www.samsungsem.com/resources/file/global/support/product_catalog/MLCC.pdf | https://www.digikey.ch/de/products/detail/samsung-electro-mechanics/CL21B104KBCNNNC/3886661 | / | pedalboard-soundcard(9) | 34.3500 | 47.6250 | 90.0000 | top | SMD | yes | 2.9000 | 1.4500
4 |  | C | Device | C13 C17 C18 C23 C24 C27 C30 C31 | 1uF16V | C_0805_2012Metric | Capacitor_SMD | 8 | 8 |  | https://www.samsungsem.com/resources/file/global/support/product_catalog/MLCC.pdf | https://www.digikey.ch/de/products/detail/samsung-electro-mechanics/CL21B105KAFNNNE/3886724 | /ADC | pedalboard-soundcard(8) | 22.2000 | 26.8500 | 270.0000 | top | SMD | yes | 2.9000 | 1.4500
5 |  | C | Device | C2 C3 C4 C5 C6 C7 C8 C9 C10 C12 C15 | 10uF16V | C_0805_2012Metric | Capacitor_SMD | 11 | 11 |  | https://www.samsungsem.com/resources/file/global/support/product_catalog/MLCC.pdf | https://www.digikey.ch/de/products/detail/samsung-electro-mechanics/CL21X106KAYNNNE/5961182 | /ADC | pedalboard-soundcard(11) | 9.6000 | 16.0700 | 270.0000 | top | SMD | yes | 2.9000 | 1.4500
6 |  | LED | Device | D1 D2 | LED | LED_0805_2012Metric | LED_SMD | 2 | 2 |  | ~ |  | /ADC | pedalboard-soundcard(2) | 10.0050 | 28.7500 | 0.0000 | top | SMD | yes | 2.8500 | 1.4000
7 |  | Conn_02x03_Odd_Even | Connector_Generic | J2 J3 | Conn_02x03_Odd_Even | PinSocket_2x03_P2.54mm_Vertical | pedalboard-soundcard | 2 | 2 |  | https://www.te.com/commerce/DocumentDelivery/DDEController?Action=srchrtrv&DocNm=534206&DocType=Customer+Drawing&DocLang=English | https://www.digikey.ch/de/products/detail/te-connectivity-amp-connectors/5-534206-3/1093005 | /DAC | pedalboard-soundcard(2) | 59.1500 | 19.1000 | 180.0000 | bottom | THT | yes | 4.2400 | 6.7800
8 |  | RPi_GPIO | pedalboard-soundcard | J1 | RPi_GPIO | Pin_Header_Straight_2x20 | pedalboard-soundcard | 1 | 1 |  | https://cdn-shop.adafruit.com/product-files/2222/00587.pdf | https://www.digikey.ch/en/products/detail/adafruit-industries-llc/2222/6238005 | / | pedalboard-soundcard(1) | 32.5000 | 52.5000 | 90.0000 | top | THT | yes | 4.2672 | 49.9872
9 |  | R | Device | R2 R3 R8 R12 R14 R15 R21 R22 R26 R27 | 100R | R_0805_2012Metric | Resistor_SMD | 10 | 10 |  | https://www.seielect.com/catalog/sei-rmcf_rmcp.pdf | https://www.digikey.ch/de/products/detail/stackpole-electronics-inc/RMCF0805FT100R/1760711 | /ADC | pedalboard-soundcard(10) | 51.9200 | 46.8700 | 90.0000 | top | SMD | yes | 2.8500 | 1.4000
10 |  | R | Device | R16 R17 R18 R19 | 470R | R_0805_2012Metric | Resistor_SMD | 4 | 4 |  | https://www.seielect.com/catalog/sei-rmcf_rmcp.pdf | https://www.digikey.ch/de/products/detail/stackpole-electronics-inc/RMCF0805FT470R/1760300 | /DAC | pedalboard-soundcard(4) | 54.0250 | 14.1950 | 270.0000 | top | SMD | yes | 2.8500 | 1.4000
11 |  | R | Device | R5 R6 R7 | 3K9 | R_0805_2012Metric | Resistor_SMD | 3 | 3 |  | https://www.seielect.com/catalog/sei-rmcf_rmcp.pdf | https://www.digikey.ch/de/products/detail/stackpole-electronics-inc/RMCF0805FT3K90/1760599 | / | pedalboard-soundcard(3) | 41.1250 | 46.4000 | 0.0000 | top | SMD | yes | 2.8500 | 1.4000
12 |  | R | Device | R1 R20 R23 R24 R25 | 10K | R_0805_2012Metric | Resistor_SMD | 5 | 5 |  | https://www.seielect.com/catalog/sei-rmcf_rmcp.pdf | https://www.digikey.ch/de/products/detail/stackpole-electronics-inc/RMCF0805FT10K0/1760676 | /ADC | pedalboard-soundcard(5) | 9.9800 | 30.6750 | 0.0000 | top | SMD | yes | 2.8500 | 1.4000
13 |  | R | Device | R4 R9 R11 R13 | 100K | R_0805_2012Metric | Resistor_SMD | 4 | 4 |  | https://www.seielect.com/catalog/sei-rmcf_rmcp.pdf | https://www.digikey.ch/de/products/detail/stackpole-electronics-inc/RMCF0805FG100K/1712614 | /ADC | pedalboard-soundcard(4) | 7.5000 | 13.4100 | 0.0000 | top | SMD | yes | 2.8500 | 1.4000
14 |  | AT24CS01-STUM | Memory_EEPROM | U1 | AT24CS01-STUM | SOT-23-5 | Package_TO_SOT_SMD | 1 | 1 |  | https://ww1.microchip.com/downloads/en/DeviceDoc/AT24C01C-AT24C02C-I2C-Compatible-Two-Wire-Serial-EEPROM-1Kbit-2Kbit-20006111A.pdf | https://www.digikey.ch/de/products/detail/microchip-technology/AT24C01C-STUM-T/3903763 | / | pedalboard-soundcard(1) | 37.3900 | 47.5800 | 180.0000 | top | SMD | yes | 3.6000 | 2.5000
15 | 250mA low-noise LDO, 2.2V-5.5V input, 3.3V output, SOT-23-5 | NCP163ASN330T1G | Regulator_Linear | U2 U3 U5 | NCP163 | SOT-23-5 | Package_TO_SOT_SMD | 3 | 3 |  | https://www.onsemi.com/pdf/datasheet/ncp163-d.pdf | https://www.digikey.ch/de/products/detail/onsemi/NCP163ASN330T1G/9694661 | / | pedalboard-soundcard(3) | 18.9000 | 44.6500 | 270.0000 | top | SMD | yes | 3.6000 | 2.5000
16 |  | PCM1863DBT-pcm1863 | pedalboard-soundcard | U4 | PCM1863DBT | TSSOP-30_4.4x7.8mm_P0.5mm | Package_SO | 1 | 1 |  | https://www.ti.com/lit/ds/symlink/pcm1863.pdf | https://www.digikey.ch/de/products/detail/texas-instruments/PCM1863DBT/4895616 | /ADC | pedalboard-soundcard(1) | 16.6000 | 27.2500 | 180.0000 | top | SMD | yes | 7.2000 | 7.3000
17 |  | PCM5242RHBR-pcm5242 | pedalboard-soundcard | U6 | PCM5242RHBR | HVQFN-32-1EP_5x5mm_P0.5mm_EP3.1x3.1mm_ThermalVias | pedalboard-soundcard | 1 | 1 |  | https://www.ti.com/lit/ds/symlink/pcm5242.pdf | https://www.digikey.ch/de/products/detail/texas-instruments/PCM5242RHBR/6571831 | /DAC | pedalboard-soundcard(1) | 45.7500 | 16.7230 | 90.0000 | top | SMD | yes | 5.7500 | 5.7500
18 |  | ASCO-Oscillator | pedalboard-soundcard | X1 | 22.5792Mhz | Oscillator_SMD_Abracon_ASDMB-4Pin_2.5x2.0mm | pedalboard-soundcard | 1 | 1 |  | https://abracon.com/Oscillators/ASCO.pdf | https://www.digikey.ch/de/products/detail/abracon-llc/ASV-22-5792MHZ-LR-T/15995980 | /DAC | pedalboard-soundcard(1) | 33.2500 | 34.4500 | 90.0000 | top | SMD | yes | 2.3000 | 2.4000
19 |  | ASCO-Oscillator | pedalboard-soundcard | X2 | 24.576Mhz | Oscillator_SMD_Abracon_ASDMB-4Pin_2.5x2.0mm | pedalboard-soundcard | 1 | 1 |  | https://abracon.com/Oscillators/ASCO.pdf | https://www.digikey.ch/de/products/detail/abracon-llc/ASDMB-24-576MHZ-LC-T/2809941 | /DAC | pedalboard-soundcard(1) | 39.4750 | 34.4000 | 90.0000 | top | SMD | yes | 2.3000 | 2.4000

## DNF
KiBot Bill of Materials
|  | Schematic: | pedalboard-soundcard | Component Groups: | 21
|  | Variant: | default | Component Count: | 76 (71 SMD/ 5 THT)
|  | Revision: | 1.0.1-RC | Fitted Components: | 73 (70 SMD/ 3 THT)
|  | Date: | 2024-10-16 | Number of PCBs: | 1
|  | KiCad Version: | 8.0.4+1 | Total Components: | 73
Row | Description | Part | Part Lib | References | Value | Footprint | Footprint Lib | Quantity Per PCB | Build Quantity | Status | Datasheet | Supplier | Sheetpath | Source BoM | Footprint X | Footprint Y | Footprint Rot | Footprint Side | Footprint Type | Footprint Populate | Footprint X-Size | Footprint Y-Size
1 |  | AudioJack3_SwitchTR | Connector_Audio | J4 J5 | Audio_Jack | Jack_3.5mm_CUI_SJ1-3525N_Horizontal | Connector_Audio | 2 | 0 | (DNF) | https://www.cuidevices.com/product/resource/sj1-352xng.pdf | https://www.digikey.ch/de/products/detail/schurter-inc/4833-2320/2644235 | /ADC | pedalboard-soundcard(2) | 17.4400 | 4.5000 | 0.0000 | top | THT | no | 11.2000 | 9.3500
2 |  | R | Device | R10 | 3K9 | R_0805_2012Metric | Resistor_SMD | 1 | 0 | (DNF) | https://www.seielect.com/catalog/sei-rmcf_rmcp.pdf | https://www.digikey.ch/de/products/detail/stackpole-electronics-inc/RMCF0805FT3K90/1760599 | / | pedalboard-soundcard(1) | 34.3500 | 44.9250 | 0.0000 | top | SMD | no | 2.8500 | 1.4000

## Colors
Columns colors
KiCad Fields (default)
Generated Fields
User Fields
Empty Fields